## Tensile Strength Test Data
Parameter | Value
Test ID | TST-TENSILE-2026-001
Laboratory | Advanced Materials Testing Lab
Testing Standard | ASTM E8/E8M
Test Date | 2026-02-12
Testing Machine | Universal Testing Machine (1000 kN)
Environment | 23°C ± 2°C
Humidity | 50% RH

## Material Tensile Test Results
Sample ID | Material | Thickness (mm) | Yield Strength (MPa) | Ultimate Tensile Strength (MPa) | Elongation (%) | Elastic Modulus (GPa) | Result
MAT-001 | Aluminum Alloy 6061 | 5 | 276 | 310 | 12 | 69 | Pass
MAT-002 | Stainless Steel 316 | 5 | 290 | 580 | 40 | 193 | Pass
MAT-003 | Titanium Alloy Ti-6Al-4V | 4 | 880 | 950 | 14 | 114 | Pass
MAT-004 | Carbon Fiber Composite | 3 | 650 | 1200 | 2 | 135 | Pass
MAT-005 | Polycarbonate | 6 | 65 | 70 | 100 | 2.4 | Pass
MAT-006 | Graphene Reinforced Polymer | 3 | 420 | 850 | 5 | 80 | Pass

## Engineering Analysis
Material | Strength Rating | Weight Rating | Application Suitability
Aluminum 6061 | Medium | Excellent | Sensor Housing
Stainless Steel 316 | High | Medium | Industrial Equipment
Titanium Alloy | Very High | Good | Aerospace Components
Carbon Fiber Composite | Very High | Excellent | Lightweight Structures
Graphene Polymer | High | Excellent | Advanced Components

## Stress-Strain Measurements
Material | Stress at 0.5% Strain (MPa) | Stress at 1% Strain (MPa) | Maximum Stress (MPa) | Failure Point
Aluminum 6061 | 150 | 220 | 310 | Plastic Deformation
Stainless Steel 316 | 180 | 300 | 580 | Ductile Failure
Titanium Alloy | 450 | 700 | 950 | Fatigue Failure
Carbon Fiber Composite | 500 | 800 | 1200 | Fiber Breakage
Graphene Polymer | 300 | 600 | 850 | Matrix Failure